## Sheet1
Example 13S.5: Calculating the Process Capability Index
Referring back to the Rich Soup Co. in Example 13S.1, recall that the control charts were designed as x ̿ = 11.97, with the UCL = 12.25 and LCL = 11.69. Now suppose these limits were then made to be the specification limits. After a significant production period, new data was collected and the new x ̿ was found to be 12.04, with a σ = 0.01. The Cpk would then be calculated as:
X-bar | 12.04
LSL | 11.69
USL | 12.25
σ1 | 0.01
σ2 | 0.08
Cpk1 | 7 | Cpk is within the specified Limits
Cpk2 | 0.875 | Cpk exceeds Limits